## Variable Reference
Worksheet | Variable Name | Units | Description
Main_Input | Config | N/A | User defined configuration number label. Used to differentiate different designs or trade study variations in designs.
Main_Input | ACType | N/A | Aircraft Type. Used for calculating empty weight fraction based on models from Raymer Table 6.1 & 6.2.
Main_Input | altitude_o | ft | Design altitude. Utilized to find standard atmosphere properties in model via the atmos function. Value is typically left at sea level for conceptual design, but can be selected to represent the most prevalent or important mission altitude expected.
Main_Input | M_o | N/A | Estimate of designed Mach. Used to calculate Reynolds number for model analysis of skin friction drag. Value should be selected to represent the most prevalent or important mission mach expected.
Main_Input | M_max | N/A | Max mach for design.
Main_Input | Length_f | ft | Length of fuselage.
Main_Input | Dia_f | ft | Maxium diameter of fuselage.
Main_Input | Fine_f | N/A | Fuselage fineness ratio. Determined by dividing fuselage length by fuselage diameter.
Main_Input | Amax_f | ft^2 | Maximum fuselage cross-section area.
Main_Input | Abase_f | ft^2 | Fuselage base drag cross section area. Determined by finding the cross section in the aft portion of the fuselage where the departure angle of the fuselage contour is > 20 deg. If this never occurs, then this value is zero.
Main_Input | Swet_f | ft^2 | Wetted area of fuselage equal to the total exposed surface area of the fuselage.
Main_Input | Q_f | N/A | Fuselage interference factor. Default value is 1.0. for basic streamlined tube fuselage. Can be > 1.0 if significant fuselage protrusions exist.
Main_Input | EWD | N/A | Emperical Wave Drag Factor. Example valuse: 1 = Ideal Sears-Haack Body, Typcial range for supersonic aircraft is 1.8 - 2.2 for clean, smoothly blended contoured design, 2.5 - 3 = Bumpy volume distribution. An F-15 has an EWD around 2.9.
Main_Input | Sref_w | ft^2 | Wing planform area. Projected 2-D area of the entire wing to include portions "hidden" within fuselage. This area is used as the nondimensionalization scaling reference for all aerodynamic coefficients.
Main_Input | Swet_w | ft^2 | Wetted area of wing. Accounts for all exposed (i.e. air touches it) surfaces of the wing (top and bottom surface must be accounted for).
Main_Input | AR_w | N/A | Aspect ratio of the wing. See Wing Geometry reference sheet for equation.
Main_Input | Taper_w | N/A | Taper ratio of the wing (ratio of root chord to tip chord length). See Wing Geometry reference sheet for equation.
Main_Input | Sweep_w | deg | Leading edge sweep of the main wing.
Main_Input | QuarterSweep_w | deg | Sweep angle of the line connecting the quarter chord of the main wing from root to tip.
Main_Input | Q_w | N/A | Wing interference factor. Accounts for increase in drag due to the complex interaction of the air flow at the junction of the wing and fuselage. Typical values range from 1.1 (wing that is smoothly integrated/filleted into fuselage) to 1.4 (poorly integrated / filleted wing-fuselage integration).
Main_Input | Sref-h1 | ft^2 | Horizontal stabilizer #1 planform area. Projected 2-D area of the entire horizontal tail to include portions "hidden" within fuselage.
Main_Input | Swet_h1 | ft^2 | Wetted area of horizontal stabilizer #1. Accounts for all exposed (i.e. air touches it) surfaces (top and bottom surface must be accounted for).
Main_Input | AR_h1 | N/A | Aspect ratio of horizontal stabilizer #1. See Wing Geometry reference sheet for equation.
Main_Input | Taper_h1 | N/A | Taper ratio of the horizontal stabilizer #1 (ratio of root chord to tip chord length). See Wing Geometry reference sheet for equation.
Main_Input | Sweep_h1 | deg | Leading edge sweep of the horizontal stabilizer #1.
Main_Input | MAC_h1 | ft | Estimate of the mean aerodynamic chord of the horizontal stabilizer #1. Can roughly estimate by taking the average of the root chord and tip chord of the horizontal stabilizer. Utilized to determine Reynolds number effects for horizontal tail.
Main_Input | Q_h1 | N/A | Horizontal stabilizer #1 interference factor. Accounts for increase in drag due to the complex interaction of the air flow at the junction of the horizontal stabilizer and fuselage (or vertical stabilizer). Typical values range from 1.1 (smoothly integrated/filleted) to 1.4 (poorly integrated / filleted integration).
Main_Input | Sref-h2 | ft^2 | Horizontal stabilizer #1 planform area. Projected 2-D area of the entire horizontal tail to include portions "hidden" within fuselage.
Main_Input | Swet_h2 | ft^2 | Wetted area of horizontal stabilizer #1. Accounts for all exposed (i.e. air touches it) surfaces (top and bottom surface must be accounted for).
Main_Input | AR_h2 | N/A | Aspect ratio of horizontal stabilizer #2. See Wing Geometry reference sheet for equation.
Main_Input | Taper_h2 | N/A | Taper ratio of the horizontal stabilizer #2 (ratio of root chord to tip chord length). See Wing Geometry reference sheet for equation.
Main_Input | Sweep_h2 | deg | Leading edge sweep of the horizontal stabilizer #2.
Main_Input | MAC_h2 | ft | Estimate of the mean aerodynamic chord of the horizontal stabilizer #2. Can roughly estimate by taking the average of the root chord and tip chord of the horizontal stabilizer. Utilized to determine Reynolds number effects for horizontal tail.
Main_Input | Q_h2 | N/A | Horizontal stabilizer #2 interference factor. Accounts for increase in drag due to the complex interaction of the air flow at the junction of the horizontal stabilizer and fuselage (or vertical stabilizer). Typical values range from 1.1 (smoothly integrated/filleted) to 1.4 (poorly integrated / filleted integration).
Main_Input | Sref-v1 | ft^2 | Vertical stabilizer #1 planform area. Projected 2-D area of the entire vertical tail to include portions "hidden" within fuselage.
Main_Input | Swet_v1 | ft^2 | Wetted area of vertical stabilizer #1. Accounts for all exposed (i.e. air touches it) surfaces (top and bottom surface must be accounted for).
Main_Input | AR_v1 | N/A | Aspect ratio of vertical stabilizer #1. See Wing Geometry reference sheet for equation.
Main_Input | Taper_v1 | N/A | Taper ratio of the vertical stabilizer #1 (ratio of root chord to tip chord length). See Wing Geometry reference sheet for equation.
Main_Input | Sweep_v1 | deg | Leading edge sweep of the vertical stabilizer #1.
Main_Input | MAC_v1 | ft | Estimate of the mean aerodynamic chord of the vertical stabilizer #1. Can roughly estimate by taking the average of the root chord and tip chord of the vertical stabilizer. Utilized to determine Reynolds number effects for vertical tail.
Main_Input | Q_v1 | N/A | Vertical stabilizer #1 interference factor. Accounts for increase in drag due to the complex interaction of the air flow at the junction of the vertical stabilizer and fuselage. Typical values range from 1.1 (smoothly integrated/filleted) to 1.4 (poorly integrated / filleted integration).
Main_Input | Sref-v2 | ft^2 | Vertical stabilizer #2 planform area. Projected 2-D area of the entire vertical tail to include portions "hidden" within fuselage.
Main_Input | Swet_v2 | ft^2 | Wetted area of vertical stabilizer #2. Accounts for all exposed (i.e. air touches it) surfaces (top and bottom surface must be accounted for).
Main_Input | AR_v2 | N/A | Aspect ratio of vertical stabilizer #2. See Wing Geometry reference sheet for equation.
Main_Input | Taper_v2 | N/A | Taper ratio of the vertical stabilizer #2 (ratio of root chord to tip chord length). See Wing Geometry reference sheet for equation.
Main_Input | Sweep_v2 | deg | Leading edge sweep of the vertical stabilizer #2.
Main_Input | MAC_v2 | ft | Estimate of the mean aerodynamic chord of the vertical stabilizer #2. Can roughly estimate by taking the average of the root chord and tip chord of the vertical stabilizer. Utilized to determine Reynolds number effects for vertical tail.
Main_Input | Q_v2 | N/A | Vertical stabilizer #2 interference factor. Accounts for increase in drag due to the complex interaction of the air flow at the junction of the vertical stabilizer and fuselage. Typical values range from 1.1 (smoothly integrated/filleted) to 1.4 (poorly integrated / filleted integration).
Airfoil_Data | Config | N/A | User defined configuration number label. Must align with configuration name / row on Main_Input.
Airfoil_Data | Airfoil_w | N/A | Main wing airfoil name.
Airfoil_Data | Thick_w | N/A | Main wing airfoil thickness to chord ratio.
Airfoil_Data | X_thick_w | N/A | Main wing airfoil location of max thickness in percent chord.
Airfoil_Data | Cl_XXX | N/A | 2D airfoil coefficient of lift data from -5 deg AoA to 15 deg AoA (as denoted by value XXX after the Cl_)
Airfoil_Data | Cl_max | N/A | 2D airfoil maximum coefficient of lift
Airfoil_Data | Cd_XXX | N/A | 2D airfoil coefficient of drag data from -5 deg AoA to 15 deg AoA (as denoted by value XXX after the Cd_)
Airfoil_Data | Cd_min | N/A | Minimum value of airfoil coefficient of drag data.
Airfoil_Data | Airfoil_h1 | N/A | Horizontal stabilizer #1 airfoil name.
Airfoil_Data | Thick_h1 | N/A | Horizontal stabilizer #1 airfoil thickness to chord ratio.
Airfoil_Data | X_thick_h1 | N/A | Horizontal stabilizer #1 airfoil location of max thickness in percent chord.
Airfoil_Data | Airfoil_h2 | N/A | Horizontal stabilizer #2 airfoil name.
Airfoil_Data | Thick_h2 | N/A | Horizontal stabilizer #2 airfoil thickness to chord ratio.
Airfoil_Data | X_thick_h2 | N/A | Horizontal stabilizer #2 airfoil location of max thickness in percent chord.
Airfoil_Data | Airfoil_v1 | N/A | Vertical stabilizer #1 airfoil name.
Airfoil_Data | Thick_v1 | N/A | Vertical stabilizer #1 airfoil thickness to chord ratio.
Airfoil_Data | X_thick_v1 | N/A | Vertical stabilizer #1 airfoil location of max thickness in percent chord.
Airfoil_Data | Airfoil_v2 | N/A | Vertical stabilizer #2 airfoil name.
Airfoil_Data | Thick_v2 | N/A | Vertical stabilizer #2 airfoil thickness to chord ratio.
Airfoil_Data | X_thick_v2 | N/A | Vertical stabilizer #2 airfoil location of max thickness in percent chord.
Propulsion | Config | N/A | User defined configuration number label. Must align with configuration name / row on Main_Input.
Propulsion | PropType | N/A | Type of propulsion utilized. Pull down menu w/ limited options: PROP_Fuel, PROP_Electric, JET_HBP_Turbofan,JET_LBP_Turbofan
Propulsion | Number | N/A | Number of engines / propulsion systems on aircraft.
Propulsion | TA_mil_sl | lb | Static sea level uninstalled thrust without afterburner for a jet engine. If using a prop driven aircraft, set to zero.
Propulsion | TSFC_mil_sl | (lb/hr/lb) | Thrust specific fuel consupmtion without afterburner for a jet engine. If using a prop driven aircraft, set to zero.
Propulsion | TA_AB_sl | lb | Static sea level uninstalled thrust with afterburner for a jet engine. If using a prop driven aircraft or jet engine without afterburner, set to zero.
Propulsion | TSFC_AB_sl | (lb/hr/lb) | Thrust specific fuel consupmtion with afterburner for a jet engine. If using a prop driven aircraft or a jet engine without afterburner, set to zero.
Propulsion | Install_loss | N/A | Installation losses for a jet engine. Typically 20% = 0.2.
Propulsion | PA_shp_sl | hp | Shaft or brake horsepower of engine driving a prop at sea level. If using a jet engine, set to zero.
Propulsion | SFC_sl | (lb/hr/hp) | Specific Fuel Consumption for prop engine. If using a jet engine, set to zero.
Propulsion | Prop_eff | N/A | Propellor efficiency.

## Main_Input
Config | ACType | altitude_o | M_o | M_max | Length_f | Dia_f | Fine_f | Amax_f | Abase_f | Swet_f | Q_f | EWD | Sref_w | Swet_w | AR_w | Taper_w | Sweep_w | QuarterSweep_w | Q_w | Sref-h1 | Swet_h1 | AR_h1 | Taper_h1 | Sweep_h1 | MAC_h1 | Q_h1 | Sref-h2 | Swet_h2 | AR_h2 | Taper_h2 | Sweep_h2 | MAC_h2 | Q_h2 | Sref-v1 | Swet_v1 | AR_v1 | Taper_v1 | Sweep_v1 | MAC_v1 | Q_v1 | Sref-v2 | Swet_v2 | AR_v2 | Taper_v2 | Sweep_v2 | MAC_v2 | Q_v2
N1 | Jet_Transport | 0 | 0.76 | 0.76 | 147.6706 | 15 | 9.8447 | 176.7146 | 0 | 6958.8131 | 1 | 1 | 1209 | 2500 | 9.5901 | 0.25 | 35 | 30 | 1.1 | 302.25 | 604.5 | 4.2622 | 0.4 | 35 | 10.5 | 1.1 | 0 | 0 | 0 | 0 | 0 | 0 | 0 | 302.25 | 604.5 | 4.2622 | 1 | 35 | 10.5 | 1.1 | 0 | 0 | 0 | 0 | 0 | 0 | 0
N2 | Jet_Transport | 0 | 0.76 | 0.76 | 147.6706 | 15 | 9.8447 | 176.7146 | 0 | 6958.8131 | 1 | 1 | 1209 | 2500 | 9.5901 | 0.25 | 35 | 30 | 1.1 | 302.25 | 604.5 | 4.2622 | 0.4 | 35 | 10.5 | 1.1 | 0 | 0 | 0 | 0 | 0 | 0 | 0 | 302.25 | 604.5 | 4.2622 | 1 | 35 | 10.5 | 1.1 | 0 | 0 | 0 | 0 | 0 | 0 | 0
N3 | Jet_Transport | 0 | 0.76 | 0.76 | 147.6706 | 15 | 9.8447 | 176.7146 | 0 | 6958.8131 | 1 | 1 | 1209 | 2500 | 9.5901 | 0.25 | 35 | 30 | 1.1 | 302.25 | 604.5 | 4.2622 | 0.4 | 35 | 10.5 | 1.1 | 0 | 0 | 0 | 0 | 0 | 0 | 0 | 302.25 | 604.5 | 4.2622 | 1 | 35 | 10.5 | 1.1 | 0 | 0 | 0 | 0 | 0 | 0 | 0
N4 | Jet_Transport | 0 | 0.76 | 0.76 | 147.6706 | 15 | 9.8447 | 176.7146 | 0 | 6958.8131 | 1 | 1 | 1209 | 2500 | 9.5901 | 0.25 | 35 | 30 | 1.1 | 302.25 | 604.5 | 4.2622 | 0.4 | 35 | 10.5 | 1.1 | 0 | 0 | 0 | 0 | 0 | 0 | 0 | 302.25 | 604.5 | 4.2622 | 1 | 35 | 10.5 | 1.1 | 0 | 0 | 0 | 0 | 0 | 0 | 0
N5 | Jet_Transport | 0 | 0.76 | 0.76 | 147.6706 | 15 | 9.8447 | 176.7146 | 0 | 6958.8131 | 1 | 1 | 1209 | 2500 | 9.5901 | 0.25 | 35 | 30 | 1.1 | 302.25 | 604.5 | 4.2622 | 0.4 | 35 | 10.5 | 1.1 | 0 | 0 | 0 | 0 | 0 | 0 | 0 | 302.25 | 604.5 | 4.2622 | 1 | 35 | 10.5 | 1.1 | 0 | 0 | 0 | 0 | 0 | 0 | 0

## Airfoil_Data
Config | Airfoil_w | Thick_w | X_thick_w | Cl_neg5 | Cl_neg4 | Cl_neg3 | Cl_neg2 | Cl_neg1 | Cl_0 | Cl_1 | Cl_2 | Cl_3 | Cl_4 | Cl_5 | Cl_6 | Cl_7 | Cl_8 | Cl_9 | Cl_10 | Cl_11 | Cl_12 | Cl_max | Cd_neg5 | Cd_neg4 | Cd_neg3 | Cd_neg2 | Cd_neg1 | Cd_0 | Cd_1 | Cd_2 | Cd_3 | Cd_4 | Cd_5 | Cd_6 | Cd_7 | Cd_8 | Cd_9 | Cd_10 | Cd_11 | Cd_12 | Cd_min | Airfoil_h1 | Thick_h1 | X_thick_h1 | Airfoil_h2 | Thick_h2 | X_thick_h2 | Airfoil_v1 | Thick_v1 | X_thick_v1 | Airfoil_v2 | Thick_v2 | X_thick_v2
N1 | DSMA-523A | 0.11 | 0.36 | -0.3648 | -0.2297 | -0.0906 | 0.0915 | 0.2521 | 0.3926 | 0.4924 | 0.5992 | 0.7081 | 0.8149 | 0.9213 | 1.0299 | 1.1338 | 1.235 | 1.3317 | 1.4271 | 1.5059 | 1.5843 | 1.5843 | 0.01237 | 0.01151 | 0.01082 | 0.00914 | 0.00637 | 0.00813 | 0.01027 | 0.01122 | 0.01216 | 0.01312 | 0.0142 | 0.0151 | 0.01651 | 0.01806 | 0.01997 | 0.02165 | 0.02487 | 0.02726 | 0.00637 | NACA 0004 | 0.04 | 0.3 | 0 | 0 | 0 | NACA0004 | 0.04 | 0.3 | 0 | 0 | 0
N2 | DSMA-523A | 0.11 | 0.36 | -0.3648 | -0.2297 | -0.0906 | 0.0915 | 0.2521 | 0.3926 | 0.4924 | 0.5992 | 0.7081 | 0.8149 | 0.9213 | 1.0299 | 1.1338 | 1.235 | 1.3317 | 1.4271 | 1.5059 | 1.5843 | 1.5843 | 0.01237 | 0.01151 | 0.01082 | 0.00914 | 0.00637 | 0.00813 | 0.01027 | 0.01122 | 0.01216 | 0.01312 | 0.0142 | 0.0151 | 0.01651 | 0.01806 | 0.01997 | 0.02165 | 0.02487 | 0.02726 | 0.00637 | NACA 0004 | 0.04 | 0.3 | 0 | 0 | 0 | NACA0004 | 0.04 | 0.3 | 0 | 0 | 0
N3 | DSMA-523A | 0.11 | 0.36 | -0.3648 | -0.2297 | -0.0906 | 0.0915 | 0.2521 | 0.3926 | 0.4924 | 0.5992 | 0.7081 | 0.8149 | 0.9213 | 1.0299 | 1.1338 | 1.235 | 1.3317 | 1.4271 | 1.5059 | 1.5843 | 1.5843 | 0.01237 | 0.01151 | 0.01082 | 0.00914 | 0.00637 | 0.00813 | 0.01027 | 0.01122 | 0.01216 | 0.01312 | 0.0142 | 0.0151 | 0.01651 | 0.01806 | 0.01997 | 0.02165 | 0.02487 | 0.02726 | 0.00637 | NACA 0004 | 0.04 | 0.3 | 0 | 0 | 0 | NACA0004 | 0.04 | 0.3 | 0 | 0 | 0
N4 | DSMA-523A | 0.11 | 0.36 | -0.3648 | -0.2297 | -0.0906 | 0.0915 | 0.2521 | 0.3926 | 0.4924 | 0.5992 | 0.7081 | 0.8149 | 0.9213 | 1.0299 | 1.1338 | 1.235 | 1.3317 | 1.4271 | 1.5059 | 1.5843 | 1.5843 | 0.01237 | 0.01151 | 0.01082 | 0.00914 | 0.00637 | 0.00813 | 0.01027 | 0.01122 | 0.01216 | 0.01312 | 0.0142 | 0.0151 | 0.01651 | 0.01806 | 0.01997 | 0.02165 | 0.02487 | 0.02726 | 0.00637 | NACA 0004 | 0.04 | 0.3 | 0 | 0 | 0 | NACA0004 | 0.04 | 0.3 | 0 | 0 | 0
N5 | DSMA-523A | 0.11 | 0.36 | -0.3648 | -0.2297 | -0.0906 | 0.0915 | 0.2521 | 0.3926 | 0.4924 | 0.5992 | 0.7081 | 0.8149 | 0.9213 | 1.0299 | 1.1338 | 1.235 | 1.3317 | 1.4271 | 1.5059 | 1.5843 | 1.5843 | 0.01237 | 0.01151 | 0.01082 | 0.00914 | 0.00637 | 0.00813 | 0.01027 | 0.01122 | 0.01216 | 0.01312 | 0.0142 | 0.0151 | 0.01651 | 0.01806 | 0.01997 | 0.02165 | 0.02487 | 0.02726 | 0.00637 | NACA 0004 | 0.04 | 0.3 | 0 | 0 | 0 | NACA0004 | 0.04 | 0.3 | 0 | 0 | 0

## Propulsion
Config | PropType | Number | TA_mil_sl | TSFC_mil_sl | TA_AB_sl | TSFC_AB_sl | Install_loss | PA_shp_sl | SFC_sl | Prop_eff | Prop_Dia | Esb_ideal | install_loss | capacity_loss | lifetime_loss | Esb_Real | eta_b2s
MD80 | JET_LBP_Turbofan | 2 | 19500 | 0.73 | 0 | 0 | 0.2 | 0 | 0 | 0 | 0 | 0 | 0 | 0 | 0 | 0 | 0
MD80 | JET_LBP_Turbofan | 2 | 19500 | 0.73 | 0 | 0 | 0.2 | 0 | 0 | 0 | 0 | 0 | 0 | 0 | 0 | 0 | 0
MD80 | JET_LBP_Turbofan | 2 | 19500 | 0.73 | 0 | 0 | 0.2 | 0 | 0 | 0 | 0 | 0 | 0 | 0 | 0 | 0 | 0
MD80 | JET_LBP_Turbofan | 2 | 19500 | 0.73 | 0 | 0 | 0.2 | 0 | 0 | 0 | 0 | 0 | 0 | 0 | 0 | 0 | 0
MD80 | JET_LBP_Turbofan | 2 | 19500 | 0.73 | 0 | 0 | 0.2 | 0 | 0 | 0 | 0 | 0 | 0 | 0 | 0 | 0 | 0
Note on D1: John Mah: Units: lbf Only input values if jet engine, otherwise input "0"
Note on E1: John Mah: Units: (lb/hr/lb) Only input values if jet engine, otherwise input "0"
Note on F1: John Mah: Units: lbf Only input values if jet engine, otherwise input "0"
Note on G1: John Mah: Units: (lb/hr/lb) Only input values if jet engine, otherwise input "0"
Note on H1: John Mah: Value from 0 to 1 representing percent loss (i.e. 20% = 0.2)
Note on I1: John Mah: Units: horsepower (hp) Only input if prop, otherwise set to "0"
Note on J1: John Mah: Units of lb/hr/hp
Note on K1: John Mah: Value from 0 to 1 representing percent propeller efficiency (i.e. 70% = 0.7)

## Lists
PropType | ACType
PROP_Fuel | Jet_Fighter
PROP_Electric | Jet_Trainer
JET_HBP_Turbofan | Jet_Transport
JET_LBP_Turbofan | Military_Cargo/Bomber
PROP_Turboprop | Business_Jet
PROP_Turbocharged | UAV_Jet
GA_Metal_Single
GA_Metal_Twin
GA_Composite
Homebuilt_Metal/wood_Prop
Homebuilt_Composite_Prop
Turboprop_Transport
Sailplane_Unpowered
Sailplane_Powered
Ag_Aircraft_Prop
Aerobatic_Prop
Flying_Boat_Prop
UAV_Prop