## Templates
Startup/Taxi | Weight Fraction
0.995
Takeoff | Altitude [ft] | Cl Max | Coef Friction | CDx_TO
| 0 | 1.5 | 0.05 | 0
Climb | Start Altitude [ft] | End Altitude [ft] | Start Mach | End Mach | CDx_Climb
| 0 | 10000 | 0.1 | 0.4 | 0
Cruise | Altitude [ft] | Range [nm] | Mach | CDx_Cruise
| 38000 | 2000 | 0.84 | 0
Loiter | Altitude [ft] | Loiter Time [hr] | CDx_Loiter
| 30000 | 0.25 | 0
Descent | Weight Fraction
0.99
Landing | Weight Fraction
0.999
Drop | Payload Dropped [lbs]
1000
VTOL | Altitude [ft] | Hover Time [s] | Altitude Gain [ft]
| 0 | 20 | 250

## BuffAir
Segment # | Segment Type | Input 1 | Input 2 | Input 3 | Input 4 | Input 5 | Input 6 | Input 7 | Input 8
1 | Startup/Taxi | Input 1: Weight Fraction
0.995
2 | Takeoff | Input 1: Altitude [ft]; Input 2: Cl Max; Input 3: Coef Friction; Input 4: CDx_TO
|  | 7815 | 2.56 | 0.02 | 0.05
3 | Climb | Start Altitude [ft] | End Altitude [ft] | Start Mach | End Mach | CDx_Climb
|  | 7815 | 35000 | 0.217 | 0.74 | 0
4 | Cruise | Input 1: Altitude [ft]; Input 2: Range [nm]; Input 3: Mach; Input 4: CDx_Cruise
|  | 35000 | 650 | 0.74 | 0
13 | Descent | Input 1: Weight Fraction
0.995
14 | Landing | Input 1: Weight Fraction
0.995

## MD80
Segment # | Segment Type | Input 1 | Input 2 | Input 3 | Input 4 | Input 5 | Input 6 | Input 7 | Input 8
1 | Startup/Taxi | Input 1: Weight Fraction
0.995
2 | Takeoff | Input 1: Altitude [ft]; Input 2: Cl Max; Input 3: Coef Friction; Input 4: CDx_TO
|  | 0 | 1.8 | 0.02 | 0.05
3 | Climb | Start Altitude [ft] | End Altitude [ft] | Start Mach | End Mach | CDx_Climb
|  | 0 | 30000 | 0.21739 | 0.72 | 0
4 | Cruise | Input 1: Altitude [ft]; Input 2: Range [nm]; Input 3: Mach; Input 4: CDx_Cruise
|  | 30000 | 1000 | 0.72 | 0
5 | Climb | Start Altitude [ft] | End Altitude [ft] | Start Mach | End Mach | CDx_Climb
|  | 30000 | 35000 | 0.72 | 0.74 | 0
6 | Cruise | Input 1: Altitude [ft]; Input 2: Range [nm]; Input 3: Mach; Input 4: CDx_Cruise
|  | 35000 | 1000 | 0.74 | 0
13 | Descent | Input 1: Weight Fraction
0.995
14 | Landing | Input 1: Weight Fraction
0.995

## B717
Segment # | Segment Type | Input 1 | Input 2 | Input 3 | Input 4 | Input 5 | Input 6 | Input 7 | Input 8
1 | Startup/Taxi | Input 1: Weight Fraction
0.995
2 | Takeoff | Input 1: Altitude [ft]; Input 2: Cl Max; Input 3: Coef Friction; Input 4: CDx_TO
|  | 0 | 2 | 0.02 | 0.006
3 | Climb | Start Altitude [ft] | End Altitude [ft] | Start Mach | End Mach | CDx_Climb
|  | 0 | 5000 | 0.1 | 0.25 | 0
4 | Climb | Start Altitude [ft] | End Altitude [ft] | Start Mach | End Mach | CDx_Climb
|  | 5000 | 15000 | 0.25 | 0.54 | 0
5 | Climb | Start Altitude [ft] | End Altitude [ft] | Start Mach | End Mach | CDx_Climb
|  | 15000 | 27000 | 0.54 | 0.61 | 0
5 | Climb | Start Altitude [ft] | End Altitude [ft] | Start Mach | End Mach | CDx_Climb
|  | 27000 | 37000 | 0.61 | 0.71 | 0
6 | Cruise | Input 1: Altitude [ft]; Input 2: Range [nm]; Input 3: Mach; Input 4: CDx_Cruise
|  | 37000 | 2000 | 0.71 | 0
7 | Descent | Input 1: Weight Fraction
0.99
8 | Landing | Input 1: Weight Fraction
0.995