## Aircraft Requirements
Remote-Airport Transport Aircraft — Requirements | Remote-Airport Transport Aircraft — Requirements | Remote-Airport Transport Aircraft — Requirements | Remote-Airport Transport Aircraft — Requirements
Concept: 150+ passenger transport using blown flaps and a pivoting wing for short/high-altitude and remote-airport operations.
Requirement | Value
Minimum passengers | 150
Reference layout | B717 / MD-80 configuration with B737-800-class seating
High-lift concept | Blown flap with pivoting wing
Primary operational objective | Landing and takeoff at remote airports
Cabin Configuration 1 | 16 first class + 134 economy = 150 total
Cabin Configuration 2 | Private / TBD
Cabin Configuration | First Class | Economy | Total
Configuration 1 | 16 | 134 | 150
Configuration 2 — Private
Mission-parameter resource | URL
EUROCONTROL Aircraft Performance Database | https://learningzone.eurocontrol.int/ilp/customs/ATCPFDB/default.aspx
AviatorJoe Aircraft Comparison | https://www.aviatorjoe.net/go/compare/

## Paved Airports
Serviced Airports — Paved | Serviced Airports — Paved | Serviced Airports — Paved | Serviced Airports — Paved | Serviced Airports — Paved | Serviced Airports — Paved | Serviced Airports — Paved | Serviced Airports — Paved
Values transcribed from the supplied project notes; verify against current airport planning documents before establishing certification requirements.
Airport | Runway Length (ft) | Runway Width (ft) | Field Elevation (ft) | Max Wingspan (ft) | Max Weight (lb) | Surface Group | Source
ASE | 8006 | 100 | 7838 | 95 | 100000 | Paved | https://www.airnav.com/airport/kase
JAC | 6300 | 150 | 6451 | 118 | 187000 | Paved | https://www.jacksonholeairport.com/
TEX | 7111 | 100 | 9070 | 100 | 89000 | Paved | https://tellurideairport.com/
SUN | 7550 | 100 | 5320 | 100 | 95000 | Paved | https://iflysun.com/
GUC | 9400 | 150 | 7680 | 171 | 160000 | Paved | https://www.gunnisoncounty.org/131/Airport
EGE | 9000 | 150 | 6548 | 124 | 140000 | Paved | https://flyege.com/
Constraint Summary | Value
Shortest runway (ft) | 6300
Highest field elevation (ft) | 9070
Most restrictive wingspan (ft) | 95
Most restrictive max weight (lb) | 89000

## Non-Asphalt Airports
Serviced Airports — Non-Asphalt | Serviced Airports — Non-Asphalt | Serviced Airports — Non-Asphalt | Serviced Airports — Non-Asphalt | Serviced Airports — Non-Asphalt | Serviced Airports — Non-Asphalt | Serviced Airports — Non-Asphalt | Serviced Airports — Non-Asphalt
Missing wingspan and weight limits are intentionally left blank and labeled TBD; confirm the exact runway and surface for each airport.
Airport | Runway Length (ft) | Runway Width (ft) | Field Elevation (ft) | Max Wingspan (ft) | Max Weight (lb) | Surface Group | Source
FAI | 2900 | 75 | 439 |  |  | Non-Asphalt | TBD
FYU | 5810 | 150 | 438 |  |  | Non-Asphalt | TBD
KPN | 2120 | 35 | 11 |  |  | Non-Asphalt | TBD
KWN | 4000 | 75 | 42 |  |  | Non-Asphalt | TBD
GAL | 2600 | 50 | 154 |  |  | Non-Asphalt | TBD
Constraint Summary | Value
Shortest runway (ft) | 2120
Narrowest runway (ft) | 35
Highest field elevation (ft) | 439

## Design Notes
Concept References and Trade Studies | Concept References and Trade Studies | Concept References and Trade Studies | Concept References and Trade Studies
Category | Item | Purpose / Question | Status
Reference study | NASA/Boeing X-66 | Investigate pivoting/transonic truss-braced wing relevance and integration lessons | Research
Reference study | Dolphin study | Review a smaller-capacity analogue and scale effects | Research
Mission concept | Disaster-relief airlift | Assess remote access, austere runway, cargo flexibility, and turnaround needs | Evaluate
Reference aircraft | A300 / military cargo derivative concepts | Compare cargo volume, loading, and relief-airlift adaptability | Research
Configuration | B717 / MD-80 | Rear-engine arrangement and baseline configuration analogue | Compare
Capacity benchmark | B737-800 | Target passenger seating class | Benchmark
Trade study | Turboprop vs. high-bypass turbofan | Compare range, cruise speed, installed power, field performance, noise, and fuel burn | Trade Study
Technology | Hybrid-electric boost | Consider supplemental power during takeoff and climb | Trade Study
High-lift system | Blown flap + pivoting wing | Quantify lift benefit, mechanical complexity, mass, control, failure modes, and certification risk | Core Concept